## BOM
Q8_V2.5 BOM (배터리 게이지 제외, XIAO ESP32S3 Sense)
--- Top 면 ---
Item # | Designator | Qty | Side | Manufacturer | Mfg Part # | Description / Value | Package/Footprint | Type | Notes
1 | R8 | 1 | Top | YAGEO | RC0603FR-0722RL | RES 22 OHM 1% 1/10W 0603 | 0603 | SMD | Generic chip resistor OK
2 | R1 | 1 | Top | YAGEO | RC0603FR-07200RL | RES 200 OHM 1% 1/10W 0603 | 0603 | SMD | Generic chip resistor OK
3 | R2, R3, R4 | 3 | Top | YAGEO | AF0603FR-0710KL | RES 10K OHM 1% 1/10W 0603 | 0603 | SMD | Generic chip resistor OK
4 | R9 | 1 | Top | YAGEO | AC0603FR-071KL | RES 1K OHM 1% 1/10W 0603 | 0603 | SMD | Generic chip resistor OK
5 | C1 | 1 | Top | YAGEO | CC0603KRX7R8BB104 | CAP CER 0.1UF 25V X7R 0603 | 0603 | SMD | Generic >25V X5R/X7R capacitors OK
6 | C2, C3 | 2 | Top | YAGEO | CC0805KKX5R8BB106 | CAP CER 10UF 25V X5R 0805 | 0805 | SMD | Generic >25V X5R/X7R capacitors OK
7 | C4 | 1 | Top | Würth Elektronik | 865080342006 | CAP ALUM 47UF 20% 16V SMD | Radial, Can - SMD | SMD
8 | D1 | 1 | Top | Lite-On Inc. | LTST-C190KRKT | LED RED CLEAR CHIP 0603 | 0603 | SMD | Generic red clear LED OK
9 | D2 | 1 | Top | Onsemi | NSR0320MW2T1G | DIODE SCHOTTKY 20V 1A SOD323 | SC-76, SOD-323 | SMD
10 | Q1 | 1 | Top | Onsemi | MCH6351-TL-W | MOSFET P-CH 12V 9A 6MCPH | 6-MCPH | SMD
11 | S1 | 1 | Top | E-Switch | EG1215AA | SWITCH SLIDE SPDT 25MA 24V | Switch SMD | SMD
12 | U2 | 1 | Top | Texas Instruments | SN74LVC2G241DCUR | IC BUFFER NON-INVERT 5.5V | VSSOP-8 | SMD
13 | U3 | 1 | Top | Texas Instruments | TPS610333DRLR | IC REG BOOST ADJ 5A | SOT583 | SMD
14 | L1 | 1 | Top | Coilcraft | XGL4020-471MEC | FIXED IND 470NH 19.7A 5.1MOHM SM | 1616 | SMD
15 | U1 | 1 | Top | Seeed | 113991115 | SEEED STUDIO XIAO ESP32S3 SENSE | SMD | SMD | Please solder the component upside-down, so that the buttons and USBC connectors faces down. Hand-soldering is ok for this component.
16 | J1, J3, J5, J7 | 4 | Top | Adam Tech | RS1-03-G | RECEPTACLE STRIP 3P 2.54MM PITCH | 1x3 2.54mm | Through-hole | Generic 2.54mm headers OK. Please note the silkscreen marking side is where the components should be placed. The soldering joints should be at the opposite side of the silkscreen. There are a total of 8 connectors, 4 on each side according the the silkscreen markings.
17 | BT1 | 1 | Top | Custom | NA | Custom battery part | NA | DNP | Do not place
--- Bottom 면 ---
Item # | Designator | Qty | Side | Manufacturer | Mfg Part # | Description / Value | Package/Footprint | Type | Notes
18 | C7, C8 | 2 | Bottom | YAGEO | CC0805KKX5R8BB106 | CAP CER 10UF 25V X5R 0805 | 0805 | SMD | Generic >25V X5R/X7R capacitors OK
19 | C9 | 1 | Bottom | Würth Elektronik | 865080342006 | CAP ALUM 47UF 20% 16V SMD | Radial, Can - SMD | SMD
20 | Q2 | 1 | Bottom | Onsemi | MCH6351-TL-W | MOSFET P-CH 12V 9A 6MCPH | 6-MCPH | SMD
21 | U5 | 1 | Bottom | Texas Instruments | TPS610333DRLR | IC REG BOOST ADJ 5A | SOT583 | SMD
22 | L2 | 1 | Bottom | Coilcraft | XGL4020-471MEC | FIXED IND 470NH 19.7A 5.1MOHM SM | 1616 | SMD
23 | J2, J4, J6, J8 | 4 | Bottom | Adam Tech | RS1-03-G | RECEPTACLE STRIP 3P 2.54MM PITCH | 1x3 2.54mm | Through-hole | Generic 2.54mm headers OK. Please note the silkscreen marking side is where the components should be placed. The soldering joints should be at the opposite side of the silkscreen. There are a total of 8 connectors, 4 on each side according the the silkscreen markings.
24 | J9 | 1 | Bottom | JST | BM04B-SRSS-TBT(LF)(SN) | CONN HEADER SMD 4POS 1MM | JST SH | SMD | Alternative manufacturer OK
25 | BT2 | 1 | Bottom | Custom | NA | Custom battery part | NA | DNP | Do not place